## Sheet1
Mega Battery Pack BOM
No. | Part Type | Value | Package | Description | Qty | Label | Remark
1 | Capacitor | 22uF | 0805 | 22uF/10V/10%/X7R | 9 | C2, C3, C4, C5, C7, C8, C9, C13, C14
|  | 2.2uF |  | 2.2uF/10V/10%/X7R | 1 | C11
|  | 10uF |  | 10uF/10V/10%/X7R | 3 | C1, C6, C12
|  | NC |  | NC | 1 | C15
|  | 4.7uF | 0603 | 4.7uF/16V/10%/X7R | 1 | C10
2 | Resistor | 0.5R | 0603 | 0.5R 5% | 1 | R4
|  | 100R |  | 100R 5% | 1 | R10
|  | 10k |  | 10k 5% | 1 | R1
|  | 1M |  | 1M 5% | 1 | R8
|  | 1k |  | 1k 5% | 1 | R11
|  | 2M |  | 2M 5% | 1 | R9
|  | 2R |  | 2R 5% | 1 | R3
|  | 43K |  | 43K 5% | 1 | R6
|  | 51K |  | 51K 5% | 2 | R5, R7
|  | 75K |  | 75K 5% | 1 | R2
3 | IC | IP5306 | SOP-8 | PMIC, Battery Managment IC | 1 | U1
|  | IP3005A |  | Battery protection IC | 1 | U2
4 | MOSFET | Si2301 | SOT23-3 | P-Channel | 1 | Q1
5 | Inductor | SPM70701R0 | 7070-IND | 1uH 20% 8.5mohm DC resistance 15A | 1 | L1
6 | Diode | SS34 | SOD323 | Schottky barrier diode | 1 | D5
7 | LED | LED-WHITE0603 | 1206 | White SMD LED | 4 | D1, D2, D3, D4
8 | Connector | MICRO_USB_5P_TH | B-SMD-5P | MICRO B USB Connector | 1 | J1
|  | USB-A-TYPE-FMAL(42.0-90D) | USB42.0-90D | USB A FEMALE Connector | 1 | J2
9 | Button | BUTTON_3X6X5-90_DEGREE | BUTN_VER | Right Angle Tactile Button | 1 | B1
10 | Battery | JP904580 | JP904580 | 3.7V 4000mAh Li-Ion Cell | 1
11 | PCB |  |  | FR4/2Layers/size: 117.5(L)x47.5mm(W)*1.6mm(H)/White | 1 | Mega Battery Pack v2.2