## ESP32
ESP32 Pins Shared on MainBoard
Assignment | ESP32 PIN NAME | ESP32 PIN NUMBER | Type | Function
VDDA | VDDA | 1 | P | Analog power supply (2.3V ~ 3.6V)
LNA_IN | LNA_IN | 2 | I/O | RF input and output
VDD3P3 | VDD3P3 | 3 | P | Power supply (2.3V ~ 3.6V)
VDD3P3 | VDD3P3 | 4 | P | Power supply (2.3V ~ 3.6V)
VDD3P3_RTC | VDD3P3_RTC | 19 | P | Input power supply for RTC IO (2.3V ~ 3.6V)
VDD_SDIO | VDD_SDIO | 26 | P | Output power supply: 1.8V or the same voltage as VDD3P3_RTC
VDD3P3_CPU | VDD3P3_CPU | 37 | P | Input power supply for CPU IO (1.8V ~ 3.6V)
VDDA | VDDA | 43 | P | Analog power supply (2.3V ~ 3.6V)
VDDA | VDDA | 46 | P | Analog power supply (2.3V ~ 3.6V)
GND | GND | 49 | P | Ground
SD_DATA_2 (NC)
SD_CARD_CS | GPIO2 | 22 | I/O | GPIO2, ADC2_CH2, TOUCH2, RTC_GPIO12, HSPIWP, HS2_DATA0, SD_DATA0 | SD_DATA_3 (SD_CS)
SD_CARD_DI/LCD_SDA | GPIO23 | 36 | I/O | GPIO23, VSPID, HS1_STROBE | SD_CMD (SD_DI) | LCD_SPI_MOSI
SD_CARD_SCLK/LCD_SCLK | GPIO18 | 35 | I/O | GPIO18, VSPICLK, HS1_DATA7 | SD_CLK (SD_SCLK) | LCD_SPI_SCL
SD_CARD_DO | GPIO19 | 38 | I/O | GPIO19, VSPIQ, U0CTS, EMAC_TXD0 | SD_DATA_0 (SD_DO)
SD_DATA_1 (NC)
LCD_CS | GPIO5 | 34 | I/O | GPIO5, VSPICS0, HS1_DATA6, EMAC_RX_CLK | LCD_SPI_CS
LCD_RS | GPIO26 | 15 | I/O | GPIO26, DAC_2, ADC2_CH9, RTC_GPIO7, EMAC_RXD1
SRAM_CS | GPIO16 | 25 | I/O | GPIO16, HS1_DATA4, U2RXD, EMAC_CLK_OUT
SRAM_CLK | GPIO17 | 27 | I/O | GPIO17, HS1_DATA5, U2TXD, EMAC_CLK_OUT_180
FLASH_CS | SD_CMD | 30 | I/O | GPIO11, SD_CMD, SPICS0, HS1_CMD, U1RTS | SCS/CMD
FLASH_SDO/SRAM_SD0 | SD_DATA_0 | 32 | I/O | GPIO7, SD_DATA0, SPIQ, HS1_DATA0, U2RTS | SDO/SD0
FLASH_WP/SRAM_SD3 | SD_DATA_3 | 29 | I/O | GPIO9, SD_DATA2, SPIHD, HS1_DATA2, U1RXD | SWP/SD3
FLASH_SDI/SRAM_SD1 | SD_DATA_1 | 33 | I/O | GPIO8, SD_DATA1, SPID, HS1_DATA1, U2CTS | SDI/SD1
FLASH_SCK | SD_CLK | 31 | I/O | GPIO6, SD_CLK, SPICLK, HS1_CLK, U1CTS | SCK/CLK
FLASH_HOLD/SRAM_SD2 | SD_DATA_2 | 28 | I/O | GPIO10, SD_DATA3, SPIWP, HS1_DATA3, U1TXD | SHD/SD2
I2C_SDA | MTDO | 21 | I/O | GPIO15, ADC2_CH3, TOUCH3, MTDO, HSPICS0, RTC_GPIO13,HS2_CMD, SD_CMD, EMAC_RXD3
I2C_SCL | GPIO25 | 14 | I/O | GPIO25, DAC_1, ADC2_CH8, RTC_GPIO6, EMAC_RXD0
I2S_DACDAT | GPIO21 | 42 | I/O | GPIO21, VSPIHD, EMAC_TX_EN
I2S_BCLK | GPIO4 | 24 | I/O | GPIO4, ADC2_CH0, TOUCH0, RTC_GPIO10, HSPIHD, HS2_DATA1, SD_DATA1, EMAC_TX_ER
I2S_ADCDAT | VDET_1 | 10 | I | GPIO34, ADC1_CH6, RTC_GPIO4
I2S_WS | 32K_XN | 13 | I/O | GPIO33, 32K_XN (32.768 kHz crystal oscillator output), ADC1_CH5,TOUCH8, RTC_GPIO8
BOOT OPT/MCLK | GPIO0 | 23 | I/O | GPIO0, ADC2_CH1, TOUCH1, RTC_GPIO11, CLK_OUT1, EMAC_TX_CLK
AMP_SHDN | GPIO22 | 39 | I/O | GPIO22, VSPIWP, U0RTS, EMAC_TXD1
HP_DETECT | SENSOR_VP | 5 | I | GPIO36, SENSOR_VP (this is touch sensor), ADC_H, ADC1_CH0, RTC_GPIO0
BAT_PPR_STATUS | SENSOR_CAPP | 6 | I | GPIO37, ADC_PRE_AMP, ADC1_CH1, RTC_GPIO1
KEYPAD_INT | VDET_2 | 11 | I | GPIO35, ADC1_CH7, RTC_GPIO5
I/O EXPANDER_INT | SENSOR_VN | 8 | I | GPIO39, SENSOR_VN (this is touch sensor), ADC1_CH3, ADC_H, RTC_GPIO3
EEN | CHIP_PU | 9 | I | Chip-enable signal. Active high.
RX | U0RXD | 40 | I/O | GPIO3, U0RXD, CLK_OUT2
TX | U0TXD | 41 | I/O | GPIO1, U0TXD, CLK_OUT3, EMAC_RXD2
XTAL_N | XTAL_N | 44 | O | External crystal output
XTAL_P | XTAL_P | 45 | I | External crystal input
CAP2 | CAP2 | 47 | I | Connects to a 3 nF capacitor and 20 kΩ resistor in parallel to CAP1
CAP1 | CAP1 | 48 | I | Connects to a 10 nF series capacitor to ground
ESP32 PINS SHARED WITH DAUGHTER BOARD CONNECTOR
DB_SPI_CS | GPIO27 | 16 | I/O | GPIO27, ADC2_CH7, TOUCH7, RTC_GPIO17, EMAC_RX_DV
DB_SPI_CLK | MTMS | 17 | I/O | GPIO14, ADC2_CH6, TOUCH6, RTC_GPIO16, MTMS, HSPICLK, HS2_CLK, SD_CLK, EMAC_TXD2
DB_SPI_MISO | MTDI | 18 | I/O | GPIO12, ADC2_CH5, TOUCH5, RTC_GPIO15, MTDI, HSPIQ, HS2_DATA2, SD_DATA2, EMAC_TXD3
DB_SPI_MOSI | MTCK | 20 | I/O | GPIO13, ADC2_CH4, TOUCH4, RTC_GPIO14, MTCK, HSPID, HS2_DATA3, SD_DATA3, EMAC_RX_ER
DB_RXD | SENSOR_CAPN | 7 | I | GPIO38, ADC1_CH2, ADC_PRE_AMP, RTC_GPIO2
DB_TXD | 32K_XP | 12 | I/O | GPIO32, 32K_XP (32.768 kHz crystal oscillator input), ADC1_CH4,TOUCH9, RTC_GPIO9
I2C_SDA | MTDO | 21 | I/O | GPIO15, ADC2_CH3, TOUCH3, MTDO, HSPICS0, RTC_GPIO13,HS2_CMD, SD_CMD, EMAC_RXD3
I2C_SCL | GPIO25 | 14 | I/O | GPIO25, DAC_1, ADC2_CH8, RTC_GPIO6, EMAC_RXD0
SX1509 GPIO EXPANDER PINOUT
Assignment | SX1509 PIN NAME | SX1509 PIN NUMBER | Type | Function
BAT_CHG_STATUS | I/O[0] | 27 | I/O | PWM/Blink
SD_CARD_DETECT | I/O[1] | 28 | I/O | PWM/Blink
PWR_CHK | I/O[2] | 1 | I/O | PWM/Blink
PWR_OFF | I/O[3] | 2 | OD | PWM/Blink
3v3 EN | I/O[4] | 5 | I/O | PWM/Blink/Breath
KEYPAD_LED_CONTROL | I/O[5] | 6 | I/O | PWM/Blink/Breath
VibrationMotor_CONTROL | I/O[6] | 7 | I/O | PWM/Blink/Breath
KEYPAD_RST | I/O[7] | 8 | I/O | PWM/Blink/Breath
LCD_RST | I/O[8] | 13 | I/O | PWM/Blink
LCD_BCLK | I/O[9] | 14 | I/O | PWM/Blink
D0 | I/O[10] | 15 | I/O | PWM/Blink
D1 | I/O[11] | 16 | I/O | PWM/Blink
D2 | I/O[12] | 19 | I/O | PWM/Blink/Breath
D3 | I/O[13] | 20 | I/O | PWM/Blink/Breath
D4 | I/O[14] | 21 | I/O | PWM/Blink/Breath
D5 | I/O[15] | 22 | I/O | PWM/Blink/Breath

## Daughter Board Connector
Daughter Board Connector
| Left |  |  | Right
| GND | 5V |  | VBAT | GND
| DB_TXD | DB_RXD |  | 3.3V | GND
| I2C_SDA | I2C_SCL |  | D1 | D0
| DB_SPI_MOSI | DB_SPI_MISO |  | D3 | D2
| DB_SPI_CLK | DB_SPI_CS |  | D5 | D4
DB Pin# | ESP32 PIN# | PIN Name | Arduino Pin | Functions | Remarks
1 |  | 5V |  | POWER | Plug in the USB cable to get 5V (There will be voltage drop due to protection diode and fuse) .Recommended for low current ~100mA. Max current ~500mA
3 | 7 | DB_RXD | 38 | DIGITAL Input Only PIN(GPI_38), SERIAL PIN, | Connected to Mainboard RX.
5 | 14 | I2C_SCL | 25 | I2C Function (GPIO_25) | I2C Clock.Don't Use for any other function and initialize battery guage IC first before communicating to any other I2C device.
7 | 18 | DB_SPI_MISO | 12 | DIGITAL PIN(GPIO_12), SPI PIN , ANALOG PIN (ADC2_CH5), PWM PIN
9 | 16 | DB_SPI_CS | 27 | DIGITAL PIN(GPIO_27), SPI PIN, ANALOG PIN (ADC2_CH7), PWM PIN
2 |  | GND |  | GND
4 | 12 | DB_TXD | 32 | DIGITAL PIN(GPIO_32), SERIAL PIN, ANALOG PIN (ADC1_CH4), PWM PIN | Connected to Maiboard TX.
6 | 21 | I2C_SDA | 15 | I2C Function (GPIO_15) | I2C Data.Don't Use for any other function and initialize battery guage IC first before communicating to any other I2C device.
8 | 20 | DB_SPI_MOSI | 13 | DIGITAL PIN(GPIO_13), SPI PIN, ANALOG PIN (ADC2_CH4), PWM PIN
10 | 17 | DB_SPI_CLK | 14 | DIGITAL PIN(GPIO_14), SPI PIN, ANALOG PIN (ADC2_CH6), PWM PIN
| SX1509 PIN # | PIN Name |  | Functions
11 |  | GND |  | GND
13 |  | GND
15 | 15 | D0 | EXTENDER_PIN(10) | I/O/PWM/Blink
17 | 19 | D2 | EXTENDER_PIN(12) | I/O/PWM/Blink/Breath
19 | 21 | D4 | EXTENDER_PIN(14) | I/O/PWM/Blink/Breath
12 |  | VBAT |  | POWER | Connected directly to battery on mainboard.
14 |  | 3.3V |  |  | 150mA-200mA Output Current, High Current Spike upto 500mA. Refer to MIC5219-3.3BM5 datasheet for more details.
16 | 16 | D1 | EXTENDER_PIN(11) | I/O/PWM/Blink
18 | 20 | D3 | EXTENDER_PIN(13) | I/O/PWM/Blink/Breath
20 | 22 | D5 | EXTENDER_PIN(15) | I/O/PWM/Blink/Breath
| Note: | The default drive strength of the ESP32 digital output pin is ~10mA
The default drive strength GPIO Expander digital output pin is ~8mA. Please refer to datasheet for further detail